## Sheet1
DAY 1 |  |  | AIR TEMPERATURE RECORDINGS OF TWO DIFFERENT LOCATION FOR THREE DAYS CONTINOUS MONITORING IN ALL THE FOUR DIRECTIONS AND IN FOUR TIME PERIOD WITHIN A DAY
| TIME |  | 8:00 | [10 empty] | 12:00 | [10 empty] | 16:00 | [10 empty] | 20:00
| DIRECTION |  | E |  | W |  | N |  | S |  |  |  |  | E |  | W |  | N |  | S |  |  |  |  | E |  | W |  | N |  | S |  |  |  |  | E |  | W |  | N |  | S
| PARAMETER |  | TEMPERATURE | RH. | TEMPERATURE | RH. | TEMPERATURE | RH. | TEMPERATURE | RH. | Average | ΔT | Avg. RH. | TEMPERATURE | RH. | TEMPERATURE | RH. | TEMPERATURE | RH. | TEMPERATURE | RH. | Average | ΔT | Avg. RH. | TEMPERATURE | RH. | TEMPERATURE | RH. | TEMPERATURE | RH. | TEMPERATURE | RH. | Average | ΔT | Avg. RH. | TEMPERATURE | RH. | TEMPERATURE | RH. | TEMPERATURE | RH. | TEMPERATURE | RH. | Average | ΔT | Avg. RH. | Average | ΔT | E | W | N | S | E | W | N | S
| WEATHER |  | Thunder with Clouds and heavy wind | [7 empty] | (E, W, N, S) |  |  | sun shinning brightly - sunny weather with very little Clouds | [7 empty] | (E, W, N, S) |  |  | sky is Clear, and the sun is shining brightly. | [7 empty] | (E, W, N, S) |  |  | high level of moisture, making it feel warmer and stickier. | [7 empty] | (E, W, N, S) |  |  | (Full day) | (Full day)
| LOCATION | (JYOTI CINEPLEX CIRCLE/ JYOTI TALKIES CHAURAHA)
|  | ACTUAL | 28 | 75% | 28.1 | 74% | 27.9 | 76% | 28.2 | 73% | 28.05 | 2.65 | 74.5% | 33.1 | 65% | 34.2 | 55% | 33.5 | 56% | 34.7 | 58% | 33.875 | 2.5 | 58.5% | 29.7 | 74% | 29.2 | 75% | 29.4 | 74% | 29.5 | 75% | 29.45 | -0.075 | 74.5% | 29.1 | 79% | 29.1 | 80% | 28.7 | 78% | 28.5 | 80% | 28.85 | 0.9 | 79.25% | 30.0562 | 1.4937 | 29.975 | 30.15 | 29.875 | 30.225 | 73.25% | 71% | 71% | 71.5%
|  | MAX. | 28.3 | 78% | 28.4 | 77% | 28.1 | 79% | 28.4 | 76% | 28.3 | 2.675 | 77.5% | 33.3 | 70% | 34.5 | 56% | 33.8 | 59% | 34.9 | 63% | 34.125 | 2.325 | 62% | 30 | 74% | 29.8 | 77% | 29.6 | 75% | 30 | 75% | 29.85 | 0.15 | 75.25% | 29.1 | 82% | 29.3 | 81% | 30.3 | 79% | 28.7 | 80% | 29.35 | -0.175 | 80.5% | 30.4063 | 1.2438
|  | MIN. | 27.8 | 73% | 27.9 | 72% | 27.7 | 74% | 28 | 71% | 27.85 | 3.175 | 72.5% | 32.5 | 64% | 34 | 54% | 32.4 | 54% | 32.6 | 58% | 32.875 | 2.45 | 57.5% | 29.7 | 74% | 29.2 | 73% | 29.2 | 73% | 29.5 | 74% | 29.4 | 0.375 | 73.5% | 28.5 | 79% | 28.9 | 79% | 28.7 | 78% | 28.3 | 78% | 28.6 | 0.8 | 78.5% | 29.6812 | 1.7
| WEATHER |  | Clear sky with little Clouds all over | [10 empty] | sunny weather with little Clouds, not very much harsh sun rays | [10 empty] | sunny weather with little Clouds, not very much harsh sun rays | [10 empty] | air Contains little less level of moisture, but still making it feel warm and sticky
| LOCATION | (PARYAVARAN PARISAR/ ENVIRONMENT CAMPUS)
|  | ACTUAL | 24.8 | 74% | 25.7 | 72% | 25.1 | 68% | 26 | 63% | 25.4 |  | 69.25% | 31 | 68% | 32.7 | 61% | 30.6 | 67% | 31.2 | 71% | 31.375 |  | 66.75% | 29.8 | 76% | 29 | 75% | 29.4 | 75% | 29.9 | 80% | 29.525 |  | 76.5% | 28.1 | 80% | 27.6 | 74% | 28 | 75% | 28.1 | 79% | 27.95 |  | 77% | 28.5625 |  | 28.425 | 28.75 | 28.275 | 28.8 | 74.5% | 70.5% | 71.25% | 73.25%
|  | MAX. | 25 | 77% | 25.9 | 69% | 25.4 | 65% | 26.2 | 66% | 25.625 |  | 69.25% | 31.2 | 69% | 33.1 | 67% | 30.8 | 71% | 32.1 | 71% | 31.8 |  | 69.5% | 30 | 77% | 29.2 | 76% | 29.7 | 76% | 29.9 | 82% | 29.7 |  | 77.75% | 28.5 | 80% | 30 | 77% | 30.5 | 80% | 29.1 | 79% | 29.525 |  | 79% | 29.1625
|  | MIN. | 24.4 | 72% | 25.5 | 70% | 24.3 | 63% | 24.5 | 69% | 24.675 |  | 68.5% | 30.3 | 67% | 30.1 | 61% | 30.1 | 67% | 31.2 | 68% | 30.425 |  | 65.75% | 29.5 | 75% | 28.9 | 74% | 29.2 | 75% | 28.5 | 80% | 29.025 |  | 76% | 28 | 78% | 27.4 | 75% | 27.8 | 75% | 28 | 78% | 27.8 |  | 76.5% | 27.9812
DAY 2
| WEATHER |  | Clear sky with sun shinning | [10 empty] | sun shining brightly at top of the head with Clear sky | [10 empty] | sun shinning brightly at top of the head with Clear sky | [10 empty] | normal weather Conditions at night
| LOCATION | (JYOTI CINEPLEX CIRCLE/ JYOTI TALKIES CHAURAHA)
|  | ACTUAL | 30.5 | 70% | 31 | 68% | 30.7 | 72% | 31.2 | 62% | 30.85 | 2.8 | 68% | 30.6 | 68% | 31.9 | 62% | 31.6 | 60% | 30.4 | 68% | 31.125 | 2 | 64.5% | 31.9 | 68% | 31.5 | 62% | 31.7 | 63% | 31.7 | 67% | 31.7 | 1.15 | 65% | 29.5 | 72% | 30 | 70% | 30.1 | 68% | 30.2 | 70% | 29.95 | 2.225 | 70% | 30.9062 | 2.0437 | 30.625 | 31.1 | 31.025 | 30.875 | 69.5% | 65.5% | 65.75% | 66.75%
|  | MAX. | 30.8 | 73% | 31.3 | 72% | 31 | 75% | 31.5 | 65% | 31.15 | 1.05 | 71.25% | 31 | 73% | 32.3 | 71% | 32 | 62% | 30.8 | 69% | 31.525 | 1.5 | 68.75% | 32.3 | 68% | 32.5 | 65% | 32 | 64% | 32.5 | 68% | 32.325 | 1.275 | 66.25% | 29.9 | 75% | 30.4 | 73% | 30.5 | 71% | 30.6 | 73% | 30.35 | 2.25 | 73% | 31.3375 | 1.5188
|  | MIN. | 30.2 | 67% | 30.7 | 66% | 30.5 | 69% | 30.8 | 59% | 30.55 | 2.75 | 65.25% | 30.1 | 68% | 31.1 | 62% | 31.6 | 60% | 30.2 | 68% | 30.75 | 1.775 | 64.5% | 31.5 | 66% | 31.5 | 62% | 31.5 | 62% | 31.7 | 66% | 31.55 | 1.65 | 64% | 29.1 | 70% | 29.6 | 68% | 29.8 | 66% | 29.9 | 68% | 29.6 | 2.175 | 68% | 30.6125 | 2.0875
| WEATHER |  | sky has both Clouds and Clear patches along with some winds | [10 empty] | sky has both Clouds and Clear patches along with some winds | [10 empty] | medium to strong winds with Clouds appearing like rain | [10 empty] | feeling like a little bit Cold
| LOCATION | (PARYAVARAN PARISAR/ ENVIRONMENT CAMPUS)
|  | ACTUAL | 28.5 | 75% | 27.6 | 74% | 28 | 75% | 28.1 | 79% | 28.05 |  | 75.75% | 29.2 | 66% | 29 | 69% | 29.4 | 67% | 28.9 | 71% | 29.125 |  | 68.25% | 31 | 71% | 30.6 | 68% | 30.4 | 66% | 30.2 | 78% | 30.55 |  | 70.75% | 27.8 | 85% | 27.6 | 87% | 28 | 84% | 27.5 | 88% | 27.725 |  | 86% | 28.8625 |  | 29.125 | 28.7 | 28.95 | 28.675 | 74.25% | 74.5% | 73% | 79%
|  | MAX. | 30 | 80% | 30 | 77% | 30.5 | 80% | 29.9 | 82% | 30.1 |  | 79.75% | 30 | 69% | 29.8 | 70% | 30.6 | 68% | 29.7 | 71% | 30.025 |  | 69.5% | 31 | 75% | 31.5 | 70% | 31.2 | 71% | 30.5 | 82% | 31.05 |  | 74.5% | 28.2 | 88% | 28 | 89% | 28.4 | 86% | 27.8 | 90% | 28.1 |  | 88.25% | 29.8187
|  | MIN. | 28 | 75% | 27.4 | 74% | 27.8 | 75% | 28 | 78% | 27.8 |  | 75.5% | 29 | 65% | 29 | 68% | 29.2 | 66% | 28.7 | 66% | 28.975 |  | 66.25% | 30.3 | 71% | 30.4 | 67% | 30.2 | 66% | 28.7 | 74% | 29.9 |  | 69.5% | 27.5 | 82% | 27.3 | 85% | 27.7 | 82% | 27.2 | 86% | 27.425 |  | 83.75% | 28.525
DAY 3
| WEATHER |  | sun shinning brightly at top of the head with Clear sky | [10 empty] | sun shinning brightly at top of the head with Clear sky | [10 empty] | Drizzling Rain - Gentle and light rain with fine droplets from the sky | [10 empty] | after the rain had occurred
| LOCATION | (JYOTI CINEPLEX CIRCLE/ JYOTI TALKIES CHAURAHA)
|  | ACTUAL | 29.7 | 78% | 30 | 80% | 30.9 | 70% | 31.2 | 74% | 30.45 | 3.5 | 75.5% | 30.2 | 60% | 30.5 | 59% | 30.3 | 60% | 30.7 | 58% | 30.425 | 1.3 | 59.25% | 27.2 | 75% | 26.7 | 75% | 26.9 | 75% | 26.5 | 75% | 26.825 | -0.15 | 75% | 26.2 | 80% | 25.9 | 80% | 26.1 | 81% | 25.8 | 81% | 26 | -0.775 | 80.5% | 28.425 | 0.96875 | 28.325 | 28.275 | 28.55 | 28.55 | 73.25% | 73.5% | 71.5% | 72%
|  | MAX. | 29 | 76% | 30.3 | 83% | 31.4 | 78% | 31.5 | 77% | 30.55 | 3.125 | 78.5% | 30.5 | 62% | 30.8 | 61% | 30.6 | 62% | 30.9 | 60% | 30.7 | 0.675 | 61.25% | 29.5 | 76% | 29.3 | 75% | 29.1 | 75% | 28.7 | 75% | 29.15 | 1.15 | 75.25% | 26.5 | 82% | 26.2 | 82% | 26.4 | 83% | 26 | 83% | 26.275 | -0.875 | 82.5% | 29.1687 | 1.0087
|  | MIN. | 30.1 | 82% | 29.7 | 77% | 30 | 69% | 30.8 | 71% | 30.15 | 3.7 | 74.75% | 30 | 58% | 30.3 | 57% | 30 | 58% | 30.6 | 57% | 30.225 | 1.25 | 57.5% | 27 | 71% | 26.5 | 72% | 26.7 | 72% | 26.3 | 72% | 26.625 | -0.375 | 71.75% | 26 | 78% | 25.7 | 78% | 25.9 | 79% | 25.6 | 79% | 25.8 | -0.625 | 78.5% | 28.2 | 0.97333
| WEATHER |  | sky with little bit Clouds, expected to rain | [10 empty] | started raining, feels like a typical monsoon day | [10 empty] | Rain just stopped and a Clear sky with droplets of wet earth | [10 empty] | Cool weather with lots of moisture present in the air
| LOCATION | (PARYAVARAN PARISAR/ ENVIRONMENT CAMPUS)
|  | ACTUAL | 27 | 85% | 26.8 | 87% | 27.1 | 84% | 26.9 | 86% | 26.95 |  | 85.5% | 29.2 | 66% | 29 | 69% | 29.4 | 67% | 28.9 | 71% | 29.125 |  | 68.25% | 27.8 | 73% | 26.5 | 80% | 26.9 | 78% | 26.7 | 75% | 26.975 |  | 76.5% | 27.2 | 82% | 26.5 | 85% | 26.8 | 84% | 26.6 | 83% | 26.775 |  | 83.5% | 27.4563 |  | 27.8 | 27.2 | 27.55 | 27.275 | 76.5% | 80.25% | 78.25% | 78.75%
|  | MAX. | 27.5 | 88% | 27.2 | 89% | 27.6 | 87% | 27.4 | 89% | 27.425 |  | 88.25% | 30 | 69% | 29.8 | 70% | 30.6 | 68% | 29.7 | 71% | 30.025 |  | 69.5% | 28 | 78% | 27.6°C | 80% | 27.9 | 79% | 28.1 | 76% | 28 |  | 78.25% | 27.5 | 85% | 26.9 | 88% | 27.2 | 87% | 27 | 86% | 27.15 |  | 86.5% | 28.16
|  | MIN. | 26.5 | 82% | 26.3 | 84% | 26.6 | 81% | 26.4 | 83% | 26.45 |  | 82.5% | 29 | 65% | 29 | 68% | 29.2 | 66% | 28.7 | 66% | 28.975 |  | 66.25% | 27.4 | 73% | 26.5°C | 75% | 26.9 | 77% | 26.7 | 68% | 27 |  | 73.25% | 26.8 | 80% | 26.1 | 83% | 26.5 | 82% | 26.3 | 81% | 26.425 |  | 81.5% | 27.2267
29.4
26.7667

## Sheet4
|  | DAY 1 |  |  |  |  | DAY 2 |  |  |  |  | DAY 3
Time | Avg. Temp. (°C) | JYOTI CIRCLE | Avg. RH. (%) | PARYAVARAN CAMPUS | Avg. RH. (%) | ΔT | JYOTI CIRCLE | Avg. RH. (%) | PARYAVARAN CAMPUS | Avg. RH. (%) | ΔT | JYOTI CIRCLE | Avg. RH. (%) | PARYAVARAN CAMPUS | Avg. RH. (%) | ΔT | Location 1 - Temperature |  |  |  |  | Location 2 |  |  |  |  | Jyoti Temperature Readings |  | Paryavaran Parisar Temperature Readings
8am | Actual | 28.05 | 75 | 25.4 | 68 | 2.65 | 30.85 | 68 | 28.05 | 76 | 2.8 | 30.45 | 76 | 26.95 | 86 | 3.5 |  | day 1 | day 2 | day 3 | Average |  | day 1 | day 2 | day 3 | Average | 28 | 75 |  | 24.8 | 74 | Jyoti |  | Paryavaran
| Max. | 28.3 | 78 | 25.63 | 69 | 2.67 | 31.15 | 71 | 30.1 | 80 | 1.05 | 30.55 | 79 | 27.43 | 88 | 3.12 | E | 29.98 | 30.63 | 28.33 | 29.6467 | E | 28.43 | 29.13 | 27.8 | 28.4533 | 30.5 | 70 |  | 28.5 | 75
| Min. | 27.85 | 73 | 24.68 | 68 | 3.17 | 30.55 | 65 | 27.8 | 76 | 2.75 | 30.15 | 75 | 26.45 | 83 | 3.7 | W | 30.15 | 31.1 | 28.28 | 29.8433 | W | 28.75 | 28.7 | 27.2 | 28.2167 | 29.7 | 78 |  | 27 | 85 | Mean | 29.834 | Mean | 28.3681
12pm | Actual | 33.88 | 59 | 31.38 | 67 | 2.5 | 31.13 | 65 | 29.13 | 68 | 2 | 30.43 | 59 | 29.13 | 68 | 1.3 | N | 29.88 | 31.03 | 28.55 | 29.82 | N | 28.28 | 28.95 | 27.55 | 28.26 | 28.1 | 74 |  | 25.7 | 72
| Max. | 34.13 | 62 | 31.8 | 70 | 2.33 | 31.53 | 69 | 30.03 | 70 | 1.5 | 30.7 | 61 | 30.03 | 70 | 0.67 | S | 30.23 | 30.88 | 28.55 | 29.8867 | S | 28.8 | 28.68 | 27.28 | 28.2533 | 31 | 68 |  | 27.6 | 74 | Median | 30.1 | Median | 28.1
| Min. | 32.88 | 58 | 30.43 | 66 | 2.45 | 30.75 | 65 | 28.98 | 66 | 1.77 | 30.23 | 58 | 28.98 | 66 | 1.25 | [10 empty] | 30 | 80 |  | 26.8 | 87 | Mode | 31.9 | Mode | 29.4
4pm | Actual | 29.45 | 75 | 29.53 | 77 | -0.08 | 31.7 | 65 | 30.55 | 71 | 1.15 | 26.83 | 75 | 26.98 | 75 | -0.15 | Location 1 - Relative Humidity |  |  |  |  | Location 2 |  |  |  |  | 27.9 | 76 |  | 25.1 | 68 | Standard Deviation | 2.1273 | Standard Deviation | 1.6352
| Max. | 29.85 | 75 | 29.7 | 78 | 0.15 | 32.33 | 66 | 31.05 | 75 | 1.28 | 29.15 | 75 | 28 | 76 | 1.15 | [10 empty] | 30.7 | 72 |  | 28 | 75
| Min. | 29.4 | 74 | 29.03 | 76 | 0.37 | 31.55 | 64 | 29.9 | 70 | 1.65 | 26.63 | 72 | 27 | 68 | -0.37 |  | day 1 | day 2 | day 3 | Average |  | day 1 | day 2 | day 3 | Average | 30.9 | 70 |  | 27.1 | 84
8pm | Actual | 28.5 | 79 | 27.95 | 77 | 0.55 | 29.95 | 70 | 27.73 | 86 | 2.22 | 26 | 81 | 26.78 | 84 | -0.78 | E | 73 | 70 | 73 | 72 | E | 75 | 74 | 77 | 75.3333 | 28.2 | 73 |  | 26 | 63
| Max. | 29.35 | 81 | 29.53 | 79 | -0.18 | 30.35 | 73 | 28.1 | 88 | 2.25 | 26.28 | 83 | 27.15 | 87 | -0.87 | W | 71 | 66 | 72 | 69.6667 | W | 71 | 75 | 80 | 75.3333 | 31.2 | 62 |  | 28.1 | 79 | Range | 8.9 | Range | 7.6
| Min. | 28.6 | 79 | 27.8 | 77 | 0.8 | 29.6 | 68 | 27.43 | 84 | 2.17 | 25.8 | 79 | 26.43 | 82 | -0.63 | N | 71 | 66 | 72 | 69.6667 | N | 71 | 73 | 78 | 74 | 31.2 | 74 |  | 26.9 | 86 | Minimum | 25.8 | Minimum | 25.1
[17 empty] | S | 72 | 67 | 72 | 70.3333 | S | 73 | 79 | 79 | 77 | 33.1 | 65 |  | 31 | 68 | Maximum | 34.7 | Maximum | 32.7
Descriptive Statistics | [26 empty] | 30.6 | 68 |  | 29.2 | 66
Mean |  | 30.1991 | 72.0909 | 28.86 | 73.0909 | 1.3391 | 30.9627 | 67.3636 | 29.1636 | 75.8182 | 1.7991 | 28.4318 | 72.4545 | 27.6691 | 77 | 0.76273 | [10 empty] | 30.2 | 60 |  | 29.2 | 66
Median |  | 29.4 | 75 | 29.53 | 76 | 0.8 | 31.13 | 66 | 29.13 | 75 | 1.77 | 29.15 | 75 | 27.15 | 76 | 0.67 | [10 empty] | 34.2 | 55 |  | 32.7 | 61
Mode |  | 34.13 | 79 | 29.53 | 77 | 3.17 | 32.33 | 65 | 31.05 | 70 | 2.75 | 30.7 | 75 | 30.03 | 68 | 3.7 | [10 empty] | 31.9 | 62 |  | 29 | 69
S.D. |  | 2.2978 | 8.384 | 2.2124 | 5.029 | 1.2757 | 0.81341 | 3.0091 | 1.2545 | 7.6527 | 0.5317 | 2.0883 | 9.004 | 1.2082 | 8.1731 | 1.5482 | [10 empty] | 30.5 | 59 |  | 29 | 69
Minimum |  | 27.85 | 58 | 24.68 | 66 | -0.18 | 29.6 | 64 | 27.43 | 66 | 1.05 | 25.8 | 58 | 26.43 | 66 | -0.87 | [10 empty] | 33.5 | 56 |  | 30.6 | 67
Maximum |  | 34.13 | 81 | 31.8 | 79 | 3.17 | 32.33 | 73 | 31.05 | 88 | 2.75 | 30.7 | 83 | 30.03 | 88 | 3.7 | [10 empty] | 31.6 | 60 |  | 29.4 | 67
[27 empty] | 30.3 | 60 |  | 29.4 | 67
[27 empty] | 34.7 | 58 |  | 31.2 | 71
[8 empty] | How to calculate frequency then forming table with mode | [18 empty] | 30.4 | 68 |  | 28.9 | 71 | Mean | 70.2766 | Mean | 75.3617
[27 empty] | 30.7 | 58 |  | 28.9 | 71
[27 empty] | 29.7 | 74 |  | 29.8 | 76 | Median | 72 | Median | 75
[27 empty] | 31.9 | 68 |  | 31 | 71 | Mode | 75 | Mode | 75
[27 empty] | 27.2 | 75 |  | 27.8 | 73 | Standard Deviation | 7.5749 | Standard Deviation | 7.2634
[27 empty] | 29.2 | 75 |  | 29 | 75
[27 empty] | 31.5 | 62 |  | 30.6 | 68
[27 empty] | 26.7 | 75 |  | 26.5 | 80
[27 empty] | 29.4 | 74 |  | 29.4 | 75 | Range | 26 | Range | 27
[27 empty] | 31.7 | 63 |  | 30.4 | 66 | Minimum | 55 | Minimum | 61
[27 empty] | 26.9 | 75 |  | 26.9 | 78 | Maximum | 81 | Maximum | 88
[27 empty] | 29.5 | 75 |  | 29.9 | 80
[27 empty] | 31.7 | 67 |  | 30.2 | 78
[27 empty] | 26.5 | 75 |  | 26.7 | 75
[27 empty] | 29.1 | 79 |  | 28.1 | 80
[27 empty] | 29.5 | 72 |  | 27.8 | 85
[27 empty] | 26.2 | 80 |  | 27.2 | 82
[27 empty] | 29.1 | 80 |  | 27.6 | 74
[27 empty] | 30 | 70 |  | 27.6 | 87
[27 empty] | 25.9 | 80 |  | 26.5 | 85
[27 empty] | 28.7 | 78 |  | 28 | 75
[27 empty] | 30.1 | 68 |  | 28 | 84
[27 empty] | 26.1 | 81 |  | 26.8 | 84
[27 empty] | 28.5 | 80 |  | 28.1 | 79
[27 empty] | 30.2 | 70 |  | 27.5 | 88
[27 empty] | 25.8 | 81 |  | 26.6 | 83

## Sheet8
|  | DAY 1 |  |  |  |  | DAY 2 |  |  |  |  | DAY 3
Time | Avg. Temp. (°C) | JYOTI CIRCLE | Avg. RH. (%) | PARYAVARAN CAMPUS | Avg. RH. (%) | ΔT | JYOTI CIRCLE | Avg. RH. (%) | PARYAVARAN CAMPUS | Avg. RH. (%) | ΔT | JYOTI CIRCLE | Avg. RH. (%) | PARYAVARAN CAMPUS | Avg. RH. (%) | ΔT
8am | Actual | 28.05 | 75 | 25.4 | 68 | 2.65 | 30.85 | 68 | 28.05 | 76 | 2.8 | 30.45 | 76 | 26.95 | 86 | 3.5
| Max. | 28.3 | 78 | 25.63 | 69 | 2.67 | 31.15 | 71 | 30.1 | 80 | 1.05 | 30.55 | 79 | 27.43 | 88 | 3.12
| Min. | 27.85 | 73 | 24.68 | 68 | 3.17 | 30.55 | 65 | 27.8 | 76 | 2.75 | 30.15 | 75 | 26.45 | 83 | 3.7
12pm | Actual | 33.88 | 59 | 31.38 | 67 | 2.5 | 31.13 | 65 | 29.13 | 68 | 2 | 30.43 | 59 | 29.13 | 68 | 1.3
| Max. | 34.13 | 62 | 31.8 | 70 | 2.33 | 31.53 | 69 | 30.03 | 70 | 1.5 | 30.7 | 61 | 30.03 | 70 | 0.67
| Min. | 32.88 | 58 | 30.43 | 66 | 2.45 | 30.75 | 65 | 28.98 | 66 | 1.77 | 30.23 | 58 | 28.98 | 66 | 1.25
4pm | Actual | 29.45 | 75 | 29.53 | 77 | -0.08 | 31.7 | 65 | 30.55 | 71 | 1.15 | 26.83 | 75 | 26.98 | 75 | -0.15
| Max. | 29.85 | 75 | 29.7 | 78 | 0.15 | 32.33 | 66 | 31.05 | 75 | 1.28 | 29.15 | 75 | 28 | 76 | 1.15
| Min. | 29.4 | 74 | 29.03 | 76 | 0.37 | 31.55 | 64 | 29.9 | 70 | 1.65 | 26.63 | 72 | 27 | 68 | -0.37
8pm | Actual | 28.5 | 79 | 27.95 | 77 | 0.55 | 29.95 | 70 | 27.73 | 86 | 2.22 | 26 | 81 | 26.78 | 84 | -0.78
| Max. | 29.35 | 81 | 29.53 | 79 | -0.18 | 30.35 | 73 | 28.1 | 88 | 2.25 | 26.28 | 83 | 27.15 | 87 | -0.87
| Min. | 28.6 | 79 | 27.8 | 77 | 0.8 | 29.6 | 68 | 27.43 | 84 | 2.17 | 25.8 | 79 | 26.43 | 82 | -0.63
|  | Stats | Value
|  | Mean | 29.834 |  |  | Stats | Value | [5 empty] | Stats | Value |  | Stats | Value
|  | Median | 30.1 |  |  | Mean | 28.3681 | [5 empty] | Mean | 70.2766 |  | Mean | 75.3617
|  | Mode | 31.9 |  |  | Median | 28.1 | [5 empty] | Median | 72 |  | Median | 75
|  | Standard Deviation | 2.1273 |  |  | Mode | 29.4 | [5 empty] | Mode | 75 |  | Mode | 75
|  | Range | 8.9 |  |  | Standard Deviation | 1.6352 | [5 empty] | Standard Deviation | 7.5749 |  | Standard Deviation | 7.2634
|  | Minimum | 25.8 |  |  | Range | 7.6 | [5 empty] | Range | 26 |  | Range | 27
|  | Maximum | 34.7 |  |  | Minimum | 25.1 | [5 empty] | Minimum | 55 |  | Minimum | 61
[6 empty] | Maximum | 32.7 | [5 empty] | Maximum | 81 |  | Maximum | 88